## Mezz_Card
Comment | Description | Designator | Footprint | LibRef | Manufacturer | PartNum | POD number | Quantity
0.01uF | 0.01uF, Ceramic Capacitor | C2, C6, C7, C11, C15, C16, C20, C24, C25 | CAPC1005X55L | CAP-CER-6 | MURATA | GRM155R71E103KA01D | CAP-CER-6 | 9
0.1uF | 0.1uF, Ceramic Capacitor | C3, C8, C9, C10, C12, C17, C18, C19, C21, C26, C27, C28 | CAPC1005X60L | CAP-CER-1 | VENKEL | C0402X7R160-104KN | CAP-CER-1 | 12
4.7uF | 4.7uF, Ceramic Capacitor | C4, C13, C22 | CAPC2012X127L | CAP-CER-3 | MURATA | GRM21BR61E475KA12K | CAP-CER-3 | 3
22uF | 22uF, Ceramic Capacitor | C5, C14, C23, C29, C30 | CAPC3225X270L | CAP-CER-9 | MURATA | GRM32ER61E226ME15L | CAP-CER-9 | 5
SML-LX1206IC-TR | Red, Surface mount, LED, 1206 | DS1, DS2, DS3 | LEDC3216X120N | OPTO-LED-1 | LUMEX | SML-LX1206IC-TR | OPTO-LED-1 | 3
QFSS-064-04.25-L-D-A-DP | Shielded, 64-Differential Pair, Rugged High-Speed Terminal Strip, 0.635mm Pitch | J1 | SAMTEC_QFSS-064-04.25-L-D-DP-A | CONN-PCB-19 | SAMTEC | QFSS-064-04.25-L-D-A-DP | CONN-PCB-19 | 1
FCN-268D008-G/2D | CX4/Infiniband 4 channel Socket Connector | J2, J3, J4 | FCN-268D008-G | CONN-PCB-25 | Fujitsu | FCN-268D008-G/0D | CONN-PCB-25 | 3
SMT Header, 2mm 10X2 | 2x10, 2mm Pitch, Male Header, Surface Mount | P1, P2, P3 | HEADER 10x2, SMT, 2mm | CONN-PCB-26 | SAMTEC | TMMH-110-05-T-DV | CONN-PCB-26 | 3
150R | 150R, 1.1mm x 0.5mm, Thick Film Resistor | R1, R5, R11 | RESC1005X40L | RES-TF-48 | ROYALOHM | 0402WGJ0151T1E | RES-TF-48 | 3
5K1 | 5K1, 1.1mm x 0.5mm, Thick Film Resistor | R2, R8, R12 | RESC1005X40L | RES-TF-46 | ROYALOHM | 0402WAJ0512T1E | RES-TF-46 | 3
3K9 | 3K9, 1.1mm x 0.5mm, Thick Film Resistor | R3, R6, R9, R13, R15, R17 | RESC1005X40L | RES-TF-45 | ROYALOHM | 0402WGJ0392T1E | RES-TF-45 | 6
6K8 | 6K8, 1.1mm x 0.5mm, Thick Film Resistor | R4, R10, R14 | RESC1005X40L | RES-TF-47 | ROYALOHM | 0402WGJ0682T1E | RES-TF-47 | 3
10K | 10K, 1.1mm x 0.5mm, Thick Film Resistor | R7, R16, R18 | RESC1005X40L | RES-TF-5 | ROYALOHM | 0402WGJ0103T1E | RES-TF-5 | 3
CCLD-023-25-156.250 | 156.25 MHz, Low-Jitter Differential LVDS Clock Oscillator | U1 | CCLD-023X-XX-XXX_XXX | RESN-CLK-4 | Crystek | CCLD-023-25-156.250 | RESN-CLK-4 | 1
MAX9032AKA | Dual Single-Supply Comparator | U2, U5, U7 | TSOT-23-8 | IC-COMP-0 | MAXIM | MAX9032AKA | IC-COMP-0 | 3
SN74AHC1G08DCKR | Single 2-Input Positive-AND Gate | U3, U6, U8 | SC70-5 | IC-LOG-17 | Texas Instruments | SN74AHC1G08DCKR | IC-LOG-17 | 3
TPS2031D | Power-Distribution Switch | U4, U9, U10 | SOIC150-8_N | IC-DISC-0 | Texas Instruments | TPS2031D | IC-DISC-0 | 3