## Sheet1
Comment	Description	Designator	Footprint	LibRef	Manufacturer	PartNum	POD number	Quantity
0.1uF	0.1uF, Ceramic Capacitor	C1, C3, C8, C9, C10, C12, C17, C18, C19, C21, C26, C27, C28	CAPC1005X60L	CAP-CER-1	VENKEL	C0402X7R160-104KN	CAP-CER-1	13
0.01uF	0.01uF, Ceramic Capacitor	C2, C6, C7, C11, C15, C16, C20, C24, C25	CAPC1005X55L	CAP-CER-6	MURATA	GRM155R71E103KA01D	CAP-CER-6	9
4.7uF	4.7uF, Ceramic Capacitor	C4, C13, C22	CAPC2012X127L	CAP-CER-3	MURATA	GRM21BR61E475KA12K	CAP-CER-3	3
22uF	22uF, Ceramic Capacitor	C5, C14, C23	CAPC3225X270L	CAP-CER-9	MURATA	GRM32ER61E226ME15L	CAP-CER-9	3
SML-LX1206IC-TR	Red, Surface mount, LED, 1206	DS1, DS2, DS3	LEDC3216X120N	OPTO-LED-1	LUMEX	SML-LX1206IC-TR	OPTO-LED-1	3
QFSS-064-04.25-L-D-A-DP	Shielded, 64-Differential Pair, Rugged High-Speed Terminal Strip, 0.635mm Pitch	J1	SAMTEC_QFSS-064-04.25-L-D-DP-A	CONN-PCB-19	SAMTEC	QFSS-064-04.25-L-D-A-DP	CONN-PCB-19	1
FCN-268D008-G/2D	CX4/Infiniband 4 channel Socket Connector	J2, J3, J4	FCN-268D008-G	CONN-PCB-25	Fujitsu	FCN-268D008-G/0D	CONN-PCB-25	3
SMT Header 10X2	2x10, 2.54 mm Pitch, Male Header, Surface Mount	P1	HEADER 10x2, SMT	CONN-PCB-22	AMP	1-1241050-0	CONN-PCB-22	1
SMT Header 5X2	2x5, 2.54 mm Pitch, Male Header, Surface Mount	P2	HEADER 5x2, SMT	CONN-PCB-20	AMP	1241050-5	CONN-PCB-20	1
150R	150R, 1.1mm x 0.5mm, Thick Film Resistor	R1, R5, R11	RESC1005X40L	RES-TF-48	ROYALOHM	0402WGJ0151T1E	RES-TF-48	3
5K1	5K1, 1.1mm x 0.5mm, Thick Film Resistor	R2, R8, R12	RESC1005X40L	RES-TF-46	ROYALOHM	0402WAJ0512T1E	RES-TF-46	3
3K9	3K9, 1.1mm x 0.5mm, Thick Film Resistor	R3, R6, R9, R13, R15, R17	RESC1005X40L	RES-TF-45	ROYALOHM	0402WGJ0392T1E	RES-TF-45	6
6K8	6K8, 1.1mm x 0.5mm, Thick Film Resistor	R4, R10, R14	RESC1005X40L	RES-TF-47	ROYALOHM	0402WGJ0682T1E	RES-TF-47	3
10K	10K, 1.1mm x 0.5mm, Thick Film Resistor	R7, R16, R18	RESC1005X40L	RES-TF-5	ROYALOHM	0402WGJ0103T1E	RES-TF-5	3
CCLD-023-25-156.250	156.25 MHz, Low-Jitter Differential LVDS Clock Oscillator	U1	CCLD-023X-XX-XXX_XXX	RESN-CLK-4	Crystek	CCLD-023-25-156.250	RESN-CLK-4	1
MAX9032AKA	Dual Single-Supply Comparator	U2, U5, U7	TSOT-23-8	IC-COMP-0	MAXIM	MAX9032AKA	IC-COMP-0	3
SN74AHC1G08DCKR	Single 2-Input Positive-AND Gate	U3, U6, U8	SC70-5	IC-LOG-17	Texas Instruments	SN74AHC1G08DCKR	IC-LOG-17	3
TPS2031D	Power-Distribution Switch	U4, U9, U10	SOIC150-8_N	IC-DISC-0	Texas Instruments	TPS2031D	IC-DISC-0	3